## Plot 1
Licence No. |  | CP | Block |  | Date (Y/M/D) |  | Plot Location
A19040 |  |  | CBK0036 |  | 2021-07-28
Plot No. 1 |  | Surveyors PS / DS
Site Conditions
Moisture | Nutrient | Aspect | Slope% | Meso-slope position |  | BGC Zone | Rep. in Ecotype?
3 | C | W | 20% |  |  |  | Y | N
|  |  |  | middle/top |  | MSdw 104
Vegetation - main indicators species
Layer | species % cover |  |  | species % cover |  |  | species % cover
Shrub | Jun. Sco 2%, She. Can 1%
HERB | Cal. Rub 30%, Li. Bo 3%
MOSS
Timber Type |  |  | Soil Information
Lw, Fd, Pl |  |  | Horizon | Depth cm | Texture | CF% | Unfav Substrates | Depth cm
|  |  | LFH | 10cm | N/A | N/A | Sands / Gravels ?
Soil Drainage |  | X | A | none |  |  | Gleying?
Rapidly drained | [6 empty] | Mottling?
Well drained |  |  | B | 0-30cm | SiL | 35% | Bedrock / cemented
Moderately well drained | [6 empty] | Permanent water table?
Imperfectly drained |  |  | C | 30 + cm | SiL | 65% | Root restricting layer? Clays , Dense parent material
Poorly drained
Very poorly drained
Additional Site Specific Comments (ex. Complexes,Plot Representativeness,Forest Health/Silviculture concerns, SAR,Special Features, etc. | [6 empty] | Seepage? Depth=
Soil Compaction Hazard Rating
Moisture Regime: | 1 to 4 or 5 & H horizon < 20cm | [5 empty] | 5 & H horizon >= 20cm or 6 to 7
Coarse Fragments | 0 - 70% |  |  |  |  | > 70% | 0 - 70% | > 70%
Texture ( 0-30cm) | Clayey | SI, SiL, Loam |  | SL, fSL | LS, S | All | All | All
Rating | VH | H |  | M | L | L | VH | M
Soil Erosion Hazard Rating:
Precipitation Factor |  | Low 2 | Mod 4 |  | High 6 |  | Very High 8
Slope % |  | 0 - 10 1 | 11 - 20 3 |  | 21 - 50 6 |  | > 50 9
Length / uniformity |  | short broken(<150m,>30% change) 1 | short uniform 2 |  | long broken (>150m ,>30% change) 3 |  | long uniform 4
Water Restricting Layer |  | >90cm 1 | 61 - 90cm 2 |  | 30 - 60cm 3 |  | < 30cm 4
Texture (0 - 15cm) |  | SC,C,SiC 1 | SiCL,CL,SCL 2 |  | SL, L 4 |  | Si, SiL , fSL , LS, S, O 8
% Coarse Frag. (0 - 15cm) |  | > 60 1 | 31 - 60 2 |  | 16 - 30 3 |  | < 16 4
Subsoil Texture (16-60cm) |  | S,LS,SL,fSL 1 | L, SiL, Si 2 |  | CL, SCL, SiCL 3 |  | C, SC, SiC 4
Point Total Rating |  | < 16= LOW | 16 -22 = MODERATE |  | 23 - 31 = HIGH |  | >31 = VERY HIGH
Soil Displacement Hazard Rating
Slope % | 0 5 | 10 15 | 20 25 | 30 35 | 40 45 | 50 55 | 60 65 | 70 75
Points | 0 1 | 1 2 | 3 3 | 4 5 | 6 8 | 10 12 | 16 20 | 26 32
Gullied Terrain( >2 gullies>2m deep by 100m long) n/a |  | Slope Gradient |  |  |  | Hummocky Terrain: broken,knolls
|  | <30% slope | 30-45% | >45% |  | n/a | .2m relief across contour
Points 0 |  | 2 | 4 | 6 |  | 0 | 2
Unfavorable Substrate cm |  | <30 | 30 - 60 |  | 61 - 90 |  | > 90
S/G, permanent/seasonal seepage, water/root rest. Layers, frag soil |  | 12 | 8 |  | 4 |  | 0
Point Total Rating: |  | <7 = LOW | 7-14 = MODERATE |  | 15-24 = HIGH |  | > 24 = VERY HIGH
Organic Soil Composed of > 40cm of WET ORGANIC MATERIAL | [6 empty] | HIGH
Forest Floors ( at least 10cm thick ) over Bedrock ( or Skeletal Materials ) | [6 empty] | VERY HIGH
Soil Hazard Summary: | Soil Compaction Hazard Rating |  |  |  | VH | H | M | L
| Soil Erosion Hazard Rating: |  |  |  | VH | H | M | L
| Soil Displacement Hazard Rating |  |  |  | VH | H | M | L

## Plot 2
Licence No. |  | CP | Block |  | Date (Y/M/D) |  | Plot Location
A19040 |  |  | CBK0036 |  | 2021-07-28
Plot No. 2 |  | Surveyors PS / DS
Site Conditions
Moisture | Nutrient | Aspect | Slope% | Meso-slope position |  | BGC Zone | Rep. in Ecotype?
3 | C | NW | 40% |  |  |  | Y | N
|  |  |  | middle/top |  | MS DW 104
Vegetation - main indicators species
Layer | species % cover |  |  | species % cover |  |  | species % cover
Shrub | Jun. Sco 2%, She. Can 5%
HERB | Cal. Rub 5%, Li. Bo 2%
MOSS | Ple. Sch 2%
Timber Type |  |  | Soil Information
Pl, Lw, Fd |  |  | Horizon | Depth cm | Texture | CF% | Unfav Substrates | Depth cm
|  |  | LFH | 8cm | N/A | N/A | Sands / Gravels ?
Soil Drainage |  | X | A | none |  |  | Gleying?
Rapidly drained | [6 empty] | Mottling?
Well drained |  |  | B | 0-25cm | SiL | 45% | Bedrock / cemented
Moderately well drained | [6 empty] | Permanent water table?
Imperfectly drained |  |  | C | 25 + cm | SiL | 70% | Root restricting layer? Clays , Dense parent material
Poorly drained
Very poorly drained
Additional Site Specific Comments (ex. Complexes,Plot Representativeness,Forest Health/Silviculture concerns, SAR,Special Features, etc. | [6 empty] | Seepage? Depth=
Soil Compaction Hazard Rating
Moisture Regime: | 1 to 4 or 5 & H horizon < 20cm | [5 empty] | 5 & H horizon >= 20cm or 6 to 7
Coarse Fragments | 0 - 70% |  |  |  |  | > 70% | 0 - 70% | > 70%
Texture ( 0-30cm) | Clayey | SI, SiL, Loam |  | SL, fSL | LS, S | All | All | All
Rating | VH | H |  | M | L | L | VH | M
Soil Erosion Hazard Rating:
Precipitation Factor |  | Low 2 | Mod 4 |  | High 6 |  | Very High 8
Slope % |  | 0 - 10 1 | 11 - 20 3 |  | 21 - 50 6 |  | > 50 9
Length / uniformity |  | short broken(<150m,>30% change) 1 | short uniform 2 |  | long broken (>150m ,>30% change) 3 |  | long uniform 4
Water Restricting Layer |  | >90cm 1 | 61 - 90cm 2 |  | 30 - 60cm 3 |  | < 30cm 4
Texture (0 - 15cm) |  | SC,C,SiC 1 | SiCL,CL,SCL 2 |  | SL, L 4 |  | Si, SiL , fSL , LS, S, O 8
% Coarse Frag. (0 - 15cm) |  | > 60 1 | 31 - 60 2 |  | 16 - 30 3 |  | < 16 4
Subsoil Texture (16-60cm) |  | S,LS,SL,fSL 1 | L, SiL, Si 2 |  | CL, SCL, SiCL 3 |  | C, SC, SiC 4
Point Total Rating |  | < 16= LOW | 16 -22 = MODERATE |  | 23 - 31 = HIGH |  | >31 = VERY HIGH
Soil Displacement Hazard Rating
Slope % | 0 5 | 10 15 | 20 25 | 30 35 | 40 45 | 50 55 | 60 65 | 70 75
Points | 0 1 | 1 2 | 3 3 | 4 5 | 6 8 | 10 12 | 16 20 | 26 32
Gullied Terrain( >2 gullies>2m deep by 100m long) n/a |  | Slope Gradient |  |  |  | Hummocky Terrain: broken,knolls
|  | <30% slope | 30-45% | >45% |  | n/a | .2m relief across contour
Points 0 |  | 2 | 4 | 6 |  | 0 | 2
Unfavorable Substrate cm |  | <30 | 30 - 60 |  | 61 - 90 |  | > 90
S/G, permanent/seasonal seepage, water/root rest. Layers, frag soil |  | 12 | 8 |  | 4 |  | 0
Point Total Rating: |  | <7 = LOW | 7-14 = MODERATE |  | 15-24 = HIGH |  | > 24 = VERY HIGH
Organic Soil Composed of > 40cm of WET ORGANIC MATERIAL | [6 empty] | HIGH
Forest Floors ( at least 10cm thick ) over Bedrock ( or Skeletal Materials ) | [6 empty] | VERY HIGH
Soil Hazard Summary: | Soil Compaction Hazard Rating |  |  |  | VH | H | M | L
| Soil Erosion Hazard Rating: |  |  |  | VH | H | M | L
| Soil Displacement Hazard Rating |  |  |  | VH | H | M | L
unfavourable fragmental